## Dataset 2
Dataset 2: Previously published AOM rates from methane seeps, mud volcanoes, and continental shelf samples. A comprehensive list of all studies is beyond the scope of this work, but this analysis includes all known "high AOM" results reporting rates >1000 nmol / cm3 d. Calibrated rates are provided under five KM conditions providing the full range of previously published values. The KM of 5.65 is likely the most appropriate value, as described in the Main Text and Supporting Information.
Reference | Study Site | Method of AOM Experiment | [CH4] During Experiment | Duration of Experiment | Highest Reported Rate | Highest Rate(s) in nmol / cm3 d | 1.1 mM CH4 Calibrated Rates in nmol / cm3 d |  |  |  |  | Notes
[7 empty] | KM = 5.65 mM | KM = 8 mM | KM = 10 mM | KM = 11 mM | KM = 37 mM
Michaelis et al., Science, 2002 | Microbial Reefs, Black Sea | 14CH4 | 1.8 mM | 5 d | 18 μmol / gdw d | 5256 | 3545 | 3459 | 3415 | 3398 | 3271 | Unit conversion from sample cell abundance of 1012 cells per cm3, composed of 70% ANME-1 cells with 1 μm3 volume and 30% SRB cells with 0.1 μm3 volume (Michaelis et al., 2002). Dry mass based on late log phase E. coli 400 fg/cell, average volume 1 μm3 (Feijo Delgado et al., 2013).
Treude et al., Applied and Environmental Microbiology, 2007 | Microbial Reefs, Black Sea | 14CH4 | 2.8 mM | 62 d | 20.9 μmol / gdw d | 6103 | 3001 | 2846 | 2765 | 2734 | 2505 | Unit conversion as in Michaelis et al., 2002, as incubation inoculum was from the same portion of the outer reef (see Fig. 1e in Treude et al., 2007).
Treude et al., Marine Ecology Progress Series, 2003 | Seep Sediments, Hydrate Ridge | 14CH4 | 30 mM | 24 h | 5.5 μmol / cm3 d | 5500 | 1065 | 842 | 727 | 683 | 355 | Experimental [CH4] derived from model results (Fig. 5) in Beggiatoa-field 2 at 8.5 cm depth.
Segarra et al., Nature Communications, 2015 | Freshwater Wetlands Sediments, Coastal Georgia | 14CH4 | 0.29 mM | 24 h | 265 nmol / cm3 d | 265 | 885 | 916 | 932 | 938 | 984 | Methane concentrations derived from paired core geochemistry measurements (Fig. 1a-c, Segarra et al., 2015)
| Freshwater Wetlands Sediments, Florida Everglades |  | 0.32 mM | 24 h | 54 nmol / cm3 d | 54 | 164 | 170 | 173 | 174 | 182
| Freshwater Wetlands Sediments, Maine |  | 0.06 mM | 24 h | 16 nmol / cm3 d | 16 | 248 | 260 | 266 | 268 | 285
Bowles et al., Geophyiscal Research Letters, 2019 | Seep Sediments, Mississippi Canyon, Gulf of Mexico | 14CH4 | 50 mM | 24 h | 4800 nmol / cm3 d | 4800 | 871 | 673 | 571 | 532 | 241
| Seep Sediments, Guaymas Basin |  |  |  | 3600 nmol / cm3 d | 3600 | 653 | 505 | 428 | 399 | 181
| Seep Sediments, Monterey Bay |  |  |  | 280 nmol / cm3 d | 280 | 51 | 39 | 33 | 31 | 14
Joye et al., Chemical Geology, 2004 | Gas Hydrate Sediments, Green Canyon, Gulf of Mexico | 14CH4 | 875 uM | 12 h | 500 nmol / cm3 d | 500 | 608 | 613 | 615 | 617 | 625
Omoregie et al., Applied and Environmental Microbiology, 2008 | Mud Volcano Sediments, Chefren, Eastern Mediterranean Sea | 14CH4 | 0.03 mM | 24 h | 16 nmol / cm3 d | 16 | 494 | 518 | 530 | 535 | 570 | Maximum reported rate and corresponding methane concentration from Fig. 5F, 5 cm depth horizon (Omoregie et al., 2008)
Niemann et al., Nature, 2006 | Mud Volcano Sediments, Haakon Mosby, Barents Sea | 14CH4 | 1.4 mM | 24 h | 530 nmol / cm3 d | 530 | 435 | 430 | 428 | 427 | 420 | Peak AOM rate from shallowest horizon of the Beggiatoa core (see Fig. 3f in Niemann et al., 2006)
Marlow et al., Nature Communications, 2014 | Seep Sediments, Hydrate Ridge | 14CH4 | 1.1 mM | 7 d | 193.6 nmol / cm3 d | 193.6 | 194 | 194 | 194 | 194 | 194 | Methane concentration based on a 2x105 Pa methane headspace and a temperature-adjusted Henry's law constant of 5.7x10-6 calculated from parameters in Sander, 2015
| Seep Carbonates, Hydrate Ridge | 14CH4 | 1.1 mM | 7 d | 80.9 nmol / cm3 d | 80.9 | 81 | 81 | 81 | 81 | 81
Nauhaus et al., Environmental Microbiology, 2002 | Seep Sediments, Hydrate Ridge | [CH4] | 3.2 mM | 60 d | 1.5 μmol / gdm d | 375 | 169 | 159 | 153 | 151 | 136 | [CH4] at start of experiment derived from Fig. 4; unit conversion based on 0.25 gdm / ml (0.2-0.3 gdm / ml cited in Experimental procedures section).
Beal et al., Science, 2009 | Seep Sediments, Eel River Basin | 13CH4 | 1.5 mM | 120 d | 52 μmol / cm3 y | 142 | 110 | 109 | 108 | 108 | 105 | Methane concentration based on 2.5 bar methane and calculation of Henry's law constant (cited in Beal et al., Supporting Online Material)
Wankel et al., Deep-Sea Research II, 2010 | Brine Pool Fluids, Gulf of Mexico | 14CH4 | 0.02 mM | 48 h | 1285 μM / y | 3.5 | 162 | 170 | 174 | 175 | 187
Girguis et al., Applied and Environmental Microbiology, 2003 | Seep Sediments, Monterey Canyon | [CH4] | 1.2 mM | 96-108 h | 45.3 nmol / gds d | 77 | 72 | 71 | 71 | 71 | 71 | Unit conversion based on mean marine sediment density of 1.70 g / cm3 (Tenzer & Gladkikh, 2014)